## V26_LCC
Keyword | Parameter | Unit | Z | W | ZH | ttbar | Comments
Layout
LAYOUT | Version |  | V160.2
NUMBER_IPS | Number of Ips |  | 4
CIRCUMFERENCE | Circumference | km | 90.6448
REVOLUTION_PERIOD | Revolution period | ms | 0.30236
OFFSET_IP | Offset IP | m | -20.229
HORIZONTAL_ARC_OFFSET | Hor. Arc offset booster-collider | m | 0.5585
General parameters
INJECTOR | Injector |  | LINAC
NUMBER_CYCLINGS_FILLING_COLLIDER | Number of booster cyclings to have a full collider ramp |  | 10 | 2 | 1 | 1
NUMBER_BUNCHES_COLLIDER | Number bunches/collider |  | 11200 | 1852 | 300 | 64
NUMBER_BUNCHES | Number bunches/booster |  | 1120 | 926 | 300 | 64
BUNCH_POPULATION_COLLIDER | Collider particles/bunch | 10000000000 | 21.6 | 13.8 | 16.9 | 14.8
ALLOWED_CHARGE_BALANCE_COLLIDER | Allowable charge balance | % | 5 | 3 | 3 | 3
BUNCH_POPULATION_FILLING | Particle number / bunch (filling) | 10000000000 | 2.5 | 2.5 | 1 | 1
BUNCH_CHARGE_FILLING | Bunch charge (filling) | nC | 4.0054 | 4.0054 | 1.6022 | 1.6022
BEAM_CURRENT_FILLING | Mean beam current (filling) | mA | 14.837 | 12.267 | 1.5897 | 0.33913
BUNCH_POPULATION_TOPUP | Maximum bootstrap particle number / bunch (top-up) | 10000000000 | 2.16 | 0.828 | 1.014 | 0.888
BUNCH_CHARGE_TOPUP | Maximum bootstrap bunch charge (top-up) | nC | 3.4607 | 1.3266 | 1.6246 | 1.4227
BEAM_CURRENT_TOPUP | Mean beam current (top-up) | mA | 12.8192 | 4.0628 | 1.6119 | 0.30115
LIFETIME_COLLIDER | Collider beam life time at collisions | s | 868.1 | 492.4 | 376.2 | 348.2
INJECTION_INTERVAL_TOPUP | Collider top-up interval (between e+ and e-) | s | 43.405 | 14.772 | 11.286 | 10.446
Injection Beam parameters
ENERGY_INJECTION | Injection energy | GeV | 20 | 20 | 20 | 20
BRHO_INJECTION | Injection magnetic rigidity | Tm | 66.7128 | 66.7128 | 66.7128 | 66.7128
GAMMA_INJECTION | Injection gamma |  | 39139.0237 | 39139.0237 | 39139.0237 | 39139.0237
BEAM_ENERGY_EXTRACTION | Injection beam energy | kJ | 89.7219 | 74.1808 | 9.6131 | 2.0508
NORM_EMITTANCE_X_INJECTION | Injection horizontal emittance (norm.) | µm | 20 | 20 | 20 | 20 | To be validated
NORM_EMITTANCE_Y_INJECTION | Injection vertical emittance (norm.) | µm | 2 | 2 | 2 | 2 | To be validated
BUNCH_LENGTH_INJECTION | Injection RMS bunch length | mm | 4 | 4 | 4 | 4 | To be validated
ENERGY_SPREAD_INJECTION | Injection RMS energy spread |  | 0.001 | 0.001 | 0.001 | 0.001 | To be validated
Extraction Beam parameters
ENERGY_EXTRACTION | Extraction energy | GeV | 45.6 | 80 | 120 | 182.5
BRHO_EXTRACTION | Extraction magnetic rigidity | Tm | 152.1052 | 266.8513 | 400.2769 | 608.7545
GAMMA_EXTRACTION | Extraction gamma |  | 89236.974 | 156556.0947 | 234834.142 | 357143.591
BEAM_ENERGY_EXTRACTION | Extraction beam energy | kJ | 204.5659 | 296.7231 | 57.6784 | 18.7134
NORM_EMITTANCE_X_EXTRACTION | Extraction horizontal emittance (RMS) | nm | 0.122 | 0.36698 | 0.82571 | 1.9098 | To be updated according to ramp
NORM_EMITTANCE_Y_EXTRACTION | Extraction vertical emittance (RMS) | pm | 37 | 0.73396 | 1.6514 | 3.8196 | To be updated according to ramp
BUNCH_LENGTH_EXTRACTION | Extraction bunch length | mm | 2.6152 | 2.7556 | 2.4422 | 2.1397 | To be updated according to ramp
BUNCH_LENGTH_SR_COLLIDER | Collider bunch length (SR) | mm | 5.57 | 3.46 | 3.26 | 1.91
BUNCH_LENGTH_BS_COLLIDER | Collider bunch length (BS) | mm | 15.6 | 5.28 | 5.59 | 2.32
ENERGY_SPREAD_EXTRACTION | Extraction RMS energy spread |  | 0.000386 | 0.00065976 | 0.00098964 | 0.0015051
Optics parameters
OPTICS_VERSION | Arc optics |  | V26.1_LCC | V26.1_LCC | V26.1_LCC | V26.1_LCC
QX | Horizontal tune Qx |  | 368.225 | 368.225 | 368.225 | 368.225
QY | Vertical tune Qy |  | 283.29 | 283.29 | 283.29 | 283.29
CSIX | Horizontal chromaticity |  | 2 | 2 | 2 | 2
CSIY | Vertical chromaticity |  | 2 | 2 | 2 | 2
ALPHA_P | Momentum compaction |  | 9.2375e-06 | 9.2375e-06 | 9.2375e-06 | 9.2375e-06
I2 | Synchrotron integrate I2 | 0.0001 | 5.824 | 5.824 | 5.824 | 5.824
I3 | Synchrotron integrate I3 | 1e-08 | 5.3984 | 5.3984 | 5.3984 | 5.3984
I5 | Synchrotron integrate I5 | 1e-11 | 2.2757 | 2.2757 | 2.2757 | 2.2757
COUPLING | Coupling |  | 0.002 | 0.002 | 0.002 | 0.002
DAMPING_TIME_X_INJECTION | Hor. Damping time at injection energy | s | 9.2187 | 9.2187 | 9.2187 | 9.2187
DAMPING_TIME_LONG_INJECTION | Long. Damping time at injection energy | s | 4.6094 | 4.6094 | 4.6094 | 4.6094
DAMPING_TIME_X_EXTRACTION | Hor. Damping time at extraction energy | s | 0.7778 | 0.14404 | 0.042679 | 0.012133
DAMPING_TIME_LONG_EXTRACTION | Long. Damping time at extraction energy | s | 0.3889 | 0.072021 | 0.02134 | 0.0060666
EQ_EMITTANCE_X_EXTRACTION | Equilibrium horizontal emittance at extraction energy (RMS) | nm | 0.11923 | 0.36698 | 0.82571 | 1.9098
EQ_EMITTANCE_Y_EXTRACTION | Equilibrium vertical emittance at extraction energy (RMS) | pm | 0.23846 | 0.73396 | 1.6514 | 3.8196
EQ_BUNCH_LENGTH_EXTRACTION | Equilibrium bunch length at extraction energy | mm | 2.5478 | 2.7556 | 2.4422 | 2.1397
EQ_ENERGY_SPREAD_EXTRACTION | Equilibrium RMS energy spread at extraction energy |  | 0.00037606 | 0.00065976 | 0.00098964 | 0.0015051
RF and voltage parameters
RF_FREQUENCY | RF frequency | MHz | 800 | 800 | 800 | 800
RF_WAVELENGTH | RF wavelength | m | 0.37474 | 0.37474 | 0.37474 | 0.37474
RF_ENERGY_ACCEPTANCE_INJECTION | Injection maximum relative energy acceptance | % | 3 | 3 | 3 | 3 | To be optimized
RF_ENERGY_ACCEPTANCE_EXTRACTION | Extraction maximum relative energy acceptance | % | 1 | 1 | 1.4845 | 2.2576 | To be optimized
ENERGY_LOSS_SR_INJECTION | Injection energy loss/turn | MeV/turn | 1.3119 | 1.3119 | 1.3119 | 1.3119
ENERGY_LOSS_SR_EXTRACTION | Extraction energy loss/turn | MeV/turn | 35.4527 | 335.8539 | 1700.2604 | 9095.8213
POWER_LOSS_SR_INJECTION_FILLING | Injection SR power loss (filling) | MW | 0.019465 | 0.016093 | 0.0020855 | 0.00044492
POWER_LOSS_SR_EXTRACTION_FILLING | Extraction SR power loss (filling) | MW | 0.52601 | 4.1199 | 2.7029 | 3.0847
POWER_LOSS_SR_INJECTION_TOPUP | Injection SR power loss (top-up) | MW | 0.016818 | 0.0053302 | 0.0021147 | 0.00039509
POWER_LOSS_SR_EXTRACTION_TOPUP | Extraction SR power loss (top-up) | MW | 0.45447 | 1.3645 | 2.7407 | 2.7392
SYNCHRONOUS_PHASE_INJECTION | Injection synchronous phase | degree | 178.83 | 178.83 | 178.83 | 178.83
SYNCHRONOUS_PHASE_EXTRACTION | Extraction synchronous phase | degree | 144.45 | 124.29 | 120.06 | 116.37
RF_VOLTAGE_INJECTION | Injection RF voltage | MV | 64.2506 | 64.2506 | 64.2506 | 64.2506
RF_VOLTAGE_EXTRACTION | Extraction RF voltage | MV | 60.9768 | 406.506 | 1964.4804 | 10152.2157
QS_INJECTION | Injection synchronous tune |  | 0.033795 | 0.033795 | 0.033795 | 0.033795
QS_EXTRACTION | Extraction synchronous tune |  | 0.01967 | 0.031907 | 0.054001 | 0.093738
Ramp parameters
NUMBER_BUNCH_INJECTOR | Nb linac bunches/pulse |  | 2 | 2 | 2 | 2
REPETITION_FREQUENCY_INJECTOR | Linac repetition frequency | Hz | 200 | 100 | 50 | 50
NUMBER_PULSES_INJECTOR | Nb linac pulses at injection np |  | 560 | 463 | 150 | 32
TIME_ACCUMULATION | Accumulation time: np/frep | s | 2.8 | 4.63 | 3 | 0.64
ENERGY_SLOPE | Average energy gain | GeV/s | 80 | 80 | 80 | 80
TIME_RAMPUP | Acc time | s | 0.706 | 0.75 | 1.25 | 2.0312
TIME_FLATTOP | Flat-top | s | 0.1 | 0.1 | 0.1 | 0.1 | Flat-top to be optimized with ramping
TIME_RAMPDOWN | Down ramp | s | 0.334 | 0.75 | 1.25 | 2.0312
TIME_RAMP | Ramp time (up + flat + down) | s | 1.14 | 1.6 | 2.6 | 4.1625
TIME_CYCLE | Booster cycling time: tacc + tramp | s | 3.94 | 6.23 | 5.6 | 4.8025
TIME_CYCLE_TOTAL | Total cycling time: nBR*(tacc + tramp) | s | 39.4 | 12.46 | 5.6 | 4.8025
NUMBER_CYCLES_TOHALF | # of BR ramps (up to 1/2 stored current, with Nmax) |  | 5 | 2 | 9 | 8
NUMBER_CYCLES_TOONE | # of BR ramps (up to stored current, with bootstrap) |  | 17 | 28 | 14 | 13
TIME_FILLING_COLLDIER | Collider filling time from scratch | s | 1733.6 | 747.6 | 257.6 | 201.705
Vacuum chamber parameters
VACUUM_CHAMBER_SHAPE | Shape |  | Circular
VACUUM_CHAMBER_MATERIAL | Vacuum chamber material |  | Copper | Copper | Copper | Copper
VACUUM_CHAMBER_DIAMETER_INNER | Inner Diameter | mm | 60 | 60 | 60 | 60
VACUUM_CHAMBER_THICKNESS | Thickness | mm | 2.5 | 2.5 | 2.5 | 2.5
VACUUM_CHAMBER_DIAMETER_OUTER | Outer diameter | mm | 65 | 65 | 65 | 65
Magnet parameters
Dipoles
DIPOLE_FIELD_MAX | Max dipole field | T | 1 | 1 | 1 | 1
DIPOLE_ANGLE_ARC | Total angle | rad | 6.2832 | 6.2832 | 6.2832 | 6.2832
DIPOLE_LENGTH_ARC | Total length | m | 67785.4304 | 67785.4304 | 67785.4304 | 67785.4304
DIPOLE_NUMBER_ARC | Total number | - | 7200 | 7200 | 7200 | 7200
DIPOLE_LENGTH | Mean length per magnet | m | 9.4146 | 9.4146 | 9.4146 | 9.4146
DIPOLE_FIELD_ARC | Integrated dipole field | Tm | 955.7053 | 1676.676 | 2515.014 | 3824.9172
DIPOLE_FIELD | Mean dipole field | T | 0.014099 | 0.024735 | 0.037103 | 0.056427
QUADRUPOLE_GRADIENT_MIN | Min field | T | 0.014099 | 0.024735 | 0.037103 | 0.056427
QUADRUPOLE_GRADIENT_MAX | Max field | T | 0.014099 | 0.024735 | 0.037103 | 0.056427
Quadrupoles
QUADRUPOLE_FIELD_MAX | Max pole field | T | 1 | 1 | 1 | 1
QUADRUPOLE_GRADIENT_MAX | Max allowed gradient Gmax | T/m | 30.7692 | 30.7692 | 30.7692 | 30.7692
QUADRUPOLE_K_MAX | Max allowed strength Kmax | m-2 | 0.20229 | 0.1153 | 0.07687 | 0.050545
QUADRUPOLE_K_ARC | Integrated norm. Gradient | m-1 | 116.1761 | 116.1761 | 116.1761 | 116.1761
QUADRUPOLE_LENGTH_ARC | Total length | m | 6220.08 | 6220.08 | 6220.08 | 6220.08
QUADRUPOLE_NUMBER_ARC | Total number | - | 2716 | 2716 | 2716 | 2716
QUADRUPOLE_GRADIENT_ARC | Integrated quadrupole field | T | 17670.9995 | 31001.7534 | 46502.6301 | 70722.75
QUADRUPOLE_GRADIENT_MEAN | Mean quadrupole field | T/m | 3.0011 | 5.2651 | 7.8977 | 12.0111
QUADRUPOLE_GRADIENT_MIN | Min gradient | T/m | 1.5452 | 2.7109 | 4.0664 | 6.1843
QUADRUPOLE_GRADIENT_MAX | Max gradient | T/m | 6.1452 | 10.7811 | 16.1717 | 24.5944
Sextupoles
SEXTUPOLE_FIELD_MAX | Max pole field | T | 0.7 | 0.7 | 0.7 | 0.7
SEXTUPOLE_GRADIENT_MAX | Max gradient Smax | T/m^2 | 1325.4438 | 1325.4438 | 1325.4438 | 1325.4438
SEXTUPOLE_K_MAX | Max allowed strength Kmax | m-3 | 8.714 | 4.967 | 3.3113 | 2.1773
SEXTUPOLE_K_ARC | Integrated norm. Gradient | m-2 | 1000.0958 | 1000.0958 | 1000.0958 | 1000.0958
SEXTUPOLE_LENGTH_ARC | Total length | m | 770.56 | 770.56 | 770.56 | 770.56
SEXTUPOLE_NUMBER_ARC | Total number | - | 1888 | 1888 | 1888 | 1888
SEXTUPOLE_GRADIENT_ARC | Integrated sextupole field | T/m | 152119.7985 | 266876.8395 | 400315.2592 | 608812.79
SEXTUPOLE_GRADIENT_MEAN | Mean sextupole field | T/m2 | 196.2679 | 344.3296 | 516.4944 | 785.5019
SEXTUPOLE_GRADIENT_MIN | Min gradient | T/m^2 | 7.2499 | 12.7191 | 19.0787 | 29.0155
SEXTUPOLE_GRADIENT_MAX | Max gradient | T/m^2 | 443.8301 | 778.6493 | 1167.9739 | 1776.2936
Magnet misaligment and RMS error
DIPOLE_ERROR_FIELD | Dipole relative field error |  | 0.001 | 0.001 | 0.001 | 0.001
DIPOLE_ERROR_FIELD | Quadrupole relative field error |  | 0.0002 | 0.0002 | 0.0002 | 0.0002
DIPOLE_ERROR_FIELD | Sextupole relative field error |  | 0.0002 | 0.0002 | 0.0002 | 0.0002
DIPOLE_ERROR_ROLL | Main dipole roll error | µrad | 300 | 300 | 300 | 300
DIPOLE_ERROR_ROLL | Main quadrupole roll error | µrad | 300 | 300 | 300 | 300
GIRDER_ERROR_MISALIGNMENT | Girder misalignment error | µm | 200 | 200 | 200 | 200
QUADRUPOLE_ERROR_GIRDER | Offset error quadrupoles in respect with girder | µm | 50 | 50 | 50 | 50
BPM_ERROR_GIRDER | Offset error BPMs in respect with girder | µm | 100 | 100 | 100 | 100
SEXTUPOLE_ERROR_GIRDER | Offset error sextupoles in respect with girder | µm | 50 | 50 | 50 | 50
BPM_ERROR_RESOLUTION | BPMs resolution error | µm | 50 | 50 | 50 | 50

## V26_LCC_dipoles
Length | Angle [rad] | Norm strength [m-1] | Number | Field injection [T] | Field at Z [T] |  |  |  | Length Min
9.4 | 0.00087131 | 9.2692e-05 | 7104 | 0.0061838 | 0.014099 | 0.024735 | 0.037103 | 0.056427 | 0.017238
9.4 | 0.00087131 | 9.2692e-05 | 48 | 0.0061838 | 0.014099 | 0.024735 | 0.037103 | 0.056427 | 0.017238 | Total number of magnets | 7200
11.5965 | 0.0010749 | 9.2692e-05 | 48 | 0.0061838 | 0.014099 | 0.024735 | 0.037103 | 0.056427 | 0.021266 | Total length | 67785.4304
[10 empty] | Total normalized gradient | 6.2832
[10 empty] | MIN | Min field (injection) T | 0.0061838 | 0.014099 | 0.024735 | 0.037103 | 0.056427
[10 empty] | MAX | Max field (injection) T | 0.0061838 | 0.014099 | 0.024735 | 0.037103 | 0.056427
[10 empty] | MEAN | Mean field (injection) T | 0.0061838 | 0.014099 | 0.024735 | 0.037103 | 0.056427

## V26_LCC_quadrupoles
Length | Integrated strength | Norm strength [m-2] | Number | Gradient injection [T/m] | Gradient at Z [T/m] |  |  |  | Length Min
1.6 | -0.042776 | -0.026735 | 8 | 1.7836 | 4.0666 | 7.1343 | 10.7015 | 16.2752 | 0.84631
1.6 | -0.038063 | -0.02379 | 8 | 1.5871 | 3.6185 | 6.3483 | 9.5224 | 14.482 | 0.75307 | Total number of magnets | 2716
1.6 | -0.034596 | -0.021623 | 8 | 1.4425 | 3.2889 | 5.77 | 8.655 | 13.1628 | 0.68447 | Total length | 6220.08
1.6 | -0.027518 | -0.017199 | 64 | 1.1474 | 2.616 | 4.5895 | 6.8842 | 10.4698 | 0.54443 | Total normalized gradient | 116.1761
1.6 | -0.023942 | -0.014964 | 8 | 0.99826 | 2.276 | 3.993 | 5.9896 | 9.1091 | 0.47367
1.6 | -0.022641 | -0.014151 | 32 | 0.94404 | 2.1524 | 3.7762 | 5.6643 | 8.6144 | 0.44795
1.6 | -0.021809 | -0.013631 | 8 | 0.90933 | 2.0733 | 3.6373 | 5.456 | 8.2976 | 0.43148
1.6 | -0.021626 | -0.013516 | 8 | 0.90169 | 2.0559 | 3.6068 | 5.4101 | 8.2279 | 0.42785
1.6 | -0.016254 | -0.010159 | 8 | 0.67773 | 1.5452 | 2.7109 | 4.0664 | 6.1843 | 0.32158
1.6 | 0.019507 | 0.012192 | 8 | 0.81337 | 1.8545 | 3.2535 | 4.8802 | 7.422 | 0.38595 | MIN | Min gradient (injection) T/m |  | 0.67773 | 1.5452 | 2.7109 | 4.0664 | 6.1843
1.6 | 0.024294 | 0.015184 | 32 | 1.0129 | 2.3095 | 4.0518 | 6.0776 | 9.2431 | 0.48064 | MAX | Max gradient (injection) T/m |  | 2.6953 | 6.1452 | 10.7811 | 16.1717 | 24.5944
1.6 | 0.026462 | 0.016539 | 8 | 1.1033 | 2.5156 | 4.4134 | 6.62 | 10.068 | 0.52353 | MEAN | Mean gradient (injection) T/m |  | 1.3163 | 3.0011 | 5.2651 | 7.8977 | 12.0111
1.6 | 0.028334 | 0.017709 | 68 | 1.1814 | 2.6936 | 4.7257 | 7.0885 | 10.7804 | 0.56058
1.6 | 0.032982 | 0.020614 | 8 | 1.3752 | 3.1355 | 5.5008 | 8.2512 | 12.5487 | 0.65253
1.6 | 0.036155 | 0.022597 | 8 | 1.5075 | 3.4371 | 6.0301 | 9.0451 | 13.7561 | 0.71532 |  |  | 0
1.6 | 0.042205 | 0.026378 | 8 | 1.7598 | 4.0122 | 7.039 | 10.5585 | 16.0578 | 0.83501
1.86 | 0.03321 | 0.017855 | 8 | 1.1912 | 2.7158 | 4.7646 | 7.1469 | 10.8693 | 0.65705
1.86 | 0.045445 | 0.024433 | 8 | 1.63 | 3.7164 | 6.52 | 9.7799 | 14.8737 | 0.89911
1.86 | 0.047583 | 0.025582 | 1152 | 1.7067 | 3.8912 | 6.8267 | 10.24 | 15.5734 | 0.94141
1.86 | 0.047763 | 0.025679 | 8 | 1.7131 | 3.9059 | 6.8525 | 10.2788 | 15.6324 | 0.94498
1.86 | 0.04958 | 0.026656 | 8 | 1.7783 | 4.0545 | 7.1132 | 10.6697 | 16.2269 | 0.98092
1.86 | 0.053444 | 0.028734 | 8 | 1.9169 | 4.3705 | 7.6676 | 11.5014 | 17.4917 | 1.0574
1.86 | 0.053887 | 0.028972 | 8 | 1.9328 | 4.4067 | 7.7311 | 11.5966 | 17.6366 | 1.0661
1.86 | 0.060597 | 0.032579 | 8 | 2.1734 | 4.9554 | 8.6937 | 13.0406 | 19.8326 | 1.1989
1.86 | 0.075146 | 0.040401 | 8 | 2.6953 | 6.1452 | 10.7811 | 16.1717 | 24.5944 | 1.4867
2.89 | -0.051354 | -0.01777 | 8 | 1.1855 | 2.7029 | 4.7418 | 7.1128 | 10.8173 | 1.016
2.89 | -0.048974 | -0.016946 | 8 | 1.1305 | 2.5776 | 4.5221 | 6.7831 | 10.3159 | 0.96892
2.89 | -0.043434 | -0.015029 | 8 | 1.0026 | 2.286 | 4.0105 | 6.0158 | 9.149 | 0.85932
2.89 | -0.041274 | -0.014282 | 1160 | 0.95277 | 2.1723 | 3.8111 | 5.7166 | 8.694 | 0.81658
2.89 | -0.040962 | -0.014174 | 8 | 0.94558 | 2.1559 | 3.7823 | 5.6735 | 8.6284 | 0.81042
2.89 | -0.039896 | -0.013805 | 8 | 0.92096 | 2.0998 | 3.6838 | 5.5258 | 8.4038 | 0.78932
2.89 | -0.036544 | -0.012645 | 8 | 0.84359 | 1.9234 | 3.3744 | 5.0615 | 7.6977 | 0.72301

## V26_LCC_sextupoles
Length | Integrated strength | Normalized strength [m-3] | Number | Gradient injection [T/m] | Gradient at Z [T/m] |  |  |  | Length min
0.3 | -0.24229 | -0.80763 | 8 | 53.8791 | 122.8443 | 215.5163 | 323.2744 | 491.6465 | 0.11128
0.3 | -0.20527 | -0.68424 | 8 | 45.6473 | 104.0759 | 182.5893 | 273.8839 | 416.5318 | 0.094278 | Total number of magnets | 1888
0.3 | -0.16295 | -0.54318 | 8 | 36.237 | 82.6204 | 144.948 | 217.4221 | 330.6627 | 0.074842 | Total length | 770.56
0.3 | -0.014299 | -0.047664 | 8 | 3.1798 | 7.2499 | 12.7191 | 19.0787 | 29.0155 | 0.0065674 | Total normalized gradient | 1000.0958
0.3 | 0.18053 | 0.60178 | 8 | 40.1462 | 91.5332 | 160.5846 | 240.8769 | 366.3337 | 0.082916
0.3 | 0.23271 | 0.77571 | 8 | 51.7501 | 117.9903 | 207.0004 | 310.5007 | 472.2198 | 0.10688
0.3 | 0.3729 | 1.243 | 464 | 82.9234 | 189.0653 | 331.6935 | 497.5403 | 756.6759 | 0.17127
0.3 | 0.40707 | 1.3569 | 448 | 90.5231 | 206.3926 | 362.0923 | 543.1384 | 826.023 | 0.18696
0.52 | -1.5173 | -2.9179 | 8 | 194.6623 | 443.8301 | 778.6493 | 1167.9739 | 1776.2936 | 0.69688
0.52 | -0.73509 | -1.4136 | 464 | 94.3071 | 215.0202 | 377.2285 | 565.8427 | 860.5525 | 0.33761 | MIN | Min gradient (injection) T/m | 3.1798 | 7.2499 | 12.7191 | 19.0787 | 29.0155
0.52 | -0.62697 | -1.2057 | 448 | 80.4367 | 183.3957 | 321.7469 | 482.6203 | 733.985 | 0.28796 | MAX | Max gradient (injection) T/m | 194.6623 | 443.8301 | 778.6493 | 1167.9739 | 1776.2936
0.52 | -0.28706 | -0.55204 | 8 | 36.8281 | 83.9681 | 147.3124 | 220.9686 | 336.0564 | 0.13184 | MEAN | Mean gradient (injection) T/m | 86.0824 | 196.2679 | 344.3296 | 516.4944 | 785.5019

## tanx-x
1.2919e-09 | 0.0015708
1.0335e-08 | 0.0031416
3.4882e-08 | 0.0047124
8.2685e-08 | 0.0062832
1.615e-07 | 0.007854
2.7907e-07 | 0.0094248
4.4315e-07 | 0.010996
6.6151e-07 | 0.012566
9.4189e-07 | 0.014137
1.2921e-06 | 0.015708
1.7198e-06 | 0.017279
2.2328e-06 | 0.01885
2.8388e-06 | 0.02042
3.5457e-06 | 0.021991
4.3612e-06 | 0.023562
5.2931e-06 | 0.025133
6.3491e-06 | 0.026704
7.5369e-06 | 0.028274
8.8645e-06 | 0.029845
1.034e-05 | 0.031416
1.197e-05 | 0.032987
1.3763e-05 | 0.034558
1.5727e-05 | 0.036128
1.787e-05 | 0.037699
2.0199e-05 | 0.03927
2.2722e-05 | 0.040841
2.5447e-05 | 0.042412
2.8382e-05 | 0.043982
3.1535e-05 | 0.045553
3.4913e-05 | 0.047124
3.8524e-05 | 0.048695
4.2377e-05 | 0.050265
4.6478e-05 | 0.051836
5.0836e-05 | 0.053407
5.5458e-05 | 0.054978
6.0353e-05 | 0.056549
6.5529e-05 | 0.058119
7.0992e-05 | 0.05969
7.6751e-05 | 0.061261
8.2814e-05 | 0.062832
8.9189e-05 | 0.064403
9.5883e-05 | 0.065973
0.00010291 | 0.067544
0.00011026 | 0.069115
0.00011796 | 0.070686
0.00012601 | 0.072257
0.00013442 | 0.073827
0.0001432 | 0.075398
0.00015236 | 0.076969
0.00016189 | 0.07854
0.00017182 | 0.080111
0.00018214 | 0.081681
0.00019287 | 0.083252
0.00020402 | 0.084823
0.00021559 | 0.086394
0.00022759 | 0.087965
0.00024003 | 0.089535
0.00025291 | 0.091106
0.00026625 | 0.092677
0.00028005 | 0.094248
0.00029432 | 0.095819
0.00030908 | 0.097389
0.00032431 | 0.09896
0.00034005 | 0.10053
0.00035628 | 0.1021
0.00037303 | 0.10367
0.00039029 | 0.10524
0.00040809 | 0.10681
0.00042641 | 0.10838
0.00044528 | 0.10996
0.00046471 | 0.11153
0.00048469 | 0.1131
0.00050524 | 0.11467
0.00052637 | 0.11624
0.00054808 | 0.11781
0.00057038 | 0.11938
0.00059328 | 0.12095
0.00061679 | 0.12252
0.00064092 | 0.12409
0.00066567 | 0.12566
0.00069106 | 0.12723
0.00071709 | 0.12881
0.00074377 | 0.13038
0.0007711 | 0.13195
0.0007991 | 0.13352
0.00082778 | 0.13509
0.00085714 | 0.13666
0.00088719 | 0.13823
0.00091795 | 0.1398
0.00094941 | 0.14137
0.00098158 | 0.14294
0.0010145 | 0.14451
0.0010481 | 0.14608
0.0010825 | 0.14765
0.0011176 | 0.14923
0.0011535 | 0.1508
0.0011902 | 0.15237
0.0012276 | 0.15394
0.0012658 | 0.15551
0.0013048 | 0.15708
0.0013446 | 0.15865
0.0013852 | 0.16022
0.0014267 | 0.16179
0.0014689 | 0.16336
0.001512 | 0.16493
0.001556 | 0.1665
0.0016008 | 0.16808
0.0016464 | 0.16965
0.0016929 | 0.17122
0.0017403 | 0.17279
0.0017886 | 0.17436
0.0018378 | 0.17593
0.0018879 | 0.1775
0.0019389 | 0.17907
0.0019909 | 0.18064
0.0020437 | 0.18221
0.0020975 | 0.18378
0.0021523 | 0.18535
0.002208 | 0.18692
0.0022646 | 0.1885
0.0023223 | 0.19007
0.0023809 | 0.19164
0.0024406 | 0.19321
0.0025012 | 0.19478
0.0025628 | 0.19635
0.0026255 | 0.19792
0.0026892 | 0.19949
0.0027539 | 0.20106
0.0028197 | 0.20263
0.0028865 | 0.2042
0.0029544 | 0.20577
0.0030234 | 0.20735
0.0030935 | 0.20892
0.0031646 | 0.21049
0.0032369 | 0.21206
0.0033102 | 0.21363
0.0033847 | 0.2152
0.0034603 | 0.21677
0.0035371 | 0.21834
0.003615 | 0.21991
0.0036941 | 0.22148
0.0037743 | 0.22305
0.0038557 | 0.22462
0.0039383 | 0.22619
0.0040221 | 0.22777
0.0041071 | 0.22934
0.0041933 | 0.23091
0.0042807 | 0.23248
0.0043694 | 0.23405
0.0044593 | 0.23562
0.0045505 | 0.23719
0.0046429 | 0.23876
0.0047366 | 0.24033
0.0048316 | 0.2419
0.0049279 | 0.24347
0.0050254 | 0.24504
0.0051243 | 0.24662
0.0052245 | 0.24819
0.0053261 | 0.24976
0.0054289 | 0.25133
0.0055332 | 0.2529
0.0056388 | 0.25447
0.0057457 | 0.25604
0.0058541 | 0.25761
0.0059638 | 0.25918
0.0060749 | 0.26075
0.0061875 | 0.26232
0.0063014 | 0.26389
0.0064168 | 0.26546
0.0065337 | 0.26704
0.006652 | 0.26861
0.0067717 | 0.27018
0.0068929 | 0.27175
0.0070156 | 0.27332
0.0071398 | 0.27489
0.0072655 | 0.27646
0.0073927 | 0.27803
0.0075214 | 0.2796
0.0076517 | 0.28117
0.0077835 | 0.28274
0.0079169 | 0.28431
0.0080518 | 0.28588
0.0081883 | 0.28746
0.0083264 | 0.28903
0.0084661 | 0.2906
0.0086074 | 0.29217
0.0087503 | 0.29374
0.0088948 | 0.29531
0.009041 | 0.29688
0.0091889 | 0.29845
0.0093384 | 0.30002
0.0094895 | 0.30159
0.0096424 | 0.30316
0.0097969 | 0.30473
0.0099532 | 0.30631
0.010111 | 0.30788
0.010271 | 0.30945
0.010432 | 0.31102
0.010595 | 0.31259
0.01076 | 0.31416
0.010927 | 0.31573
0.011096 | 0.3173
0.011266 | 0.31887
0.011438 | 0.32044
0.011612 | 0.32201
0.011788 | 0.32358
0.011965 | 0.32515
0.012145 | 0.32673
0.012326 | 0.3283
0.012509 | 0.32987
0.012694 | 0.33144
0.012881 | 0.33301
0.01307 | 0.33458
0.013261 | 0.33615
0.013454 | 0.33772
0.013648 | 0.33929
0.013845 | 0.34086
0.014044 | 0.34243
0.014244 | 0.344
0.014447 | 0.34558
0.014652 | 0.34715
0.014858 | 0.34872
0.015067 | 0.35029
0.015278 | 0.35186
0.01549 | 0.35343
0.015705 | 0.355
0.015922 | 0.35657
0.016141 | 0.35814
0.016362 | 0.35971
0.016585 | 0.36128
0.016811 | 0.36285
0.017038 | 0.36442
0.017268 | 0.366
0.0175 | 0.36757
0.017734 | 0.36914
0.01797 | 0.37071
0.018208 | 0.37228
0.018449 | 0.37385
0.018692 | 0.37542
0.018937 | 0.37699
0.019184 | 0.37856
0.019434 | 0.38013
0.019686 | 0.3817
0.01994 | 0.38327
0.020197 | 0.38485
0.020455 | 0.38642
0.020717 | 0.38799
0.02098 | 0.38956
0.021246 | 0.39113
0.021514 | 0.3927
0.021785 | 0.39427
0.022058 | 0.39584
0.022334 | 0.39741
0.022612 | 0.39898
0.022892 | 0.40055
0.023175 | 0.40212
0.02346 | 0.40369
0.023748 | 0.40527
0.024039 | 0.40684
0.024332 | 0.40841
0.024627 | 0.40998
0.024925 | 0.41155
0.025226 | 0.41312
0.025529 | 0.41469
0.025834 | 0.41626
0.026143 | 0.41783
0.026454 | 0.4194
0.026767 | 0.42097
0.027083 | 0.42254
0.027402 | 0.42412
0.027724 | 0.42569
0.028048 | 0.42726
0.028375 | 0.42883
0.028705 | 0.4304
0.029037 | 0.43197
0.029373 | 0.43354
0.029711 | 0.43511
0.030051 | 0.43668
0.030395 | 0.43825
0.030741 | 0.43982
0.031091 | 0.44139
0.031443 | 0.44296
0.031798 | 0.44454
0.032155 | 0.44611
0.032516 | 0.44768
0.03288 | 0.44925
0.033246 | 0.45082
0.033616 | 0.45239
0.033989 | 0.45396
0.034364 | 0.45553
0.034742 | 0.4571
0.035124 | 0.45867
0.035509 | 0.46024
0.035896 | 0.46181
0.036287 | 0.46338
0.03668 | 0.46496
0.037077 | 0.46653
0.037477 | 0.4681
0.03788 | 0.46967
0.038287 | 0.47124
0.038696 | 0.47281
0.039109 | 0.47438
0.039524 | 0.47595
0.039943 | 0.47752
0.040366 | 0.47909
0.040791 | 0.48066
0.04122 | 0.48223
0.041652 | 0.48381
0.042087 | 0.48538
0.042526 | 0.48695
0.042968 | 0.48852
0.043413 | 0.49009
0.043862 | 0.49166
0.044314 | 0.49323
0.04477 | 0.4948
0.045229 | 0.49637
0.045691 | 0.49794
0.046157 | 0.49951
0.046627 | 0.50108
0.0471 | 0.50265
0.047576 | 0.50423
0.048056 | 0.5058
0.04854 | 0.50737
0.049027 | 0.50894
0.049518 | 0.51051
0.050013 | 0.51208
0.050511 | 0.51365
0.051012 | 0.51522
0.051518 | 0.51679
0.052027 | 0.51836
0.05254 | 0.51993
0.053057 | 0.5215
0.053577 | 0.52308
0.054101 | 0.52465
0.054629 | 0.52622
0.055161 | 0.52779
0.055697 | 0.52936
0.056237 | 0.53093
0.05678 | 0.5325
0.057328 | 0.53407
0.057879 | 0.53564
0.058434 | 0.53721
0.058994 | 0.53878
0.059557 | 0.54035
0.060124 | 0.54192
0.060696 | 0.5435
0.061271 | 0.54507
0.061851 | 0.54664
0.062434 | 0.54821
0.063022 | 0.54978
0.063614 | 0.55135
0.06421 | 0.55292
0.064811 | 0.55449
0.065415 | 0.55606
0.066024 | 0.55763
0.066637 | 0.5592
0.067254 | 0.56077
0.067876 | 0.56235
0.068502 | 0.56392
0.069133 | 0.56549
0.069767 | 0.56706
0.070407 | 0.56863
0.07105 | 0.5702
0.071699 | 0.57177
0.072351 | 0.57334
0.073008 | 0.57491
0.07367 | 0.57648
0.074336 | 0.57805
0.075007 | 0.57962
0.075683 | 0.58119
0.076363 | 0.58277
0.077047 | 0.58434
0.077737 | 0.58591
0.078431 | 0.58748
0.07913 | 0.58905
0.079834 | 0.59062
0.080542 | 0.59219
0.081256 | 0.59376
0.081974 | 0.59533
0.082697 | 0.5969
0.083425 | 0.59847
0.084157 | 0.60004
0.084895 | 0.60161
0.085638 | 0.60319
0.086386 | 0.60476
0.087139 | 0.60633
0.087897 | 0.6079
0.08866 | 0.60947
0.089428 | 0.61104
0.090201 | 0.61261
0.09098 | 0.61418
0.091763 | 0.61575
0.092552 | 0.61732
0.093347 | 0.61889
0.094146 | 0.62046
0.094951 | 0.62204
0.095761 | 0.62361
0.096577 | 0.62518
0.097398 | 0.62675
0.098224 | 0.62832
0.099056 | 0.62989
0.099893 | 0.63146
0.10074 | 0.63303
0.10158 | 0.6346
0.10244 | 0.63617
0.1033 | 0.63774
0.10416 | 0.63931
0.10504 | 0.64088
0.10591 | 0.64246
0.10679 | 0.64403
0.10768 | 0.6456
0.10858 | 0.64717
0.10948 | 0.64874
0.11038 | 0.65031
0.1113 | 0.65188
0.11221 | 0.65345
0.11314 | 0.65502
0.11407 | 0.65659
0.115 | 0.65816
0.11595 | 0.65973
0.11689 | 0.66131
0.11785 | 0.66288
0.11881 | 0.66445
0.11977 | 0.66602
0.12075 | 0.66759
0.12173 | 0.66916
0.12271 | 0.67073
0.12371 | 0.6723
0.1247 | 0.67387
0.12571 | 0.67544
0.12672 | 0.67701
0.12774 | 0.67858
0.12876 | 0.68015
0.12979 | 0.68173
0.13083 | 0.6833
0.13188 | 0.68487
0.13293 | 0.68644
0.13399 | 0.68801
0.13505 | 0.68958
0.13612 | 0.69115
0.1372 | 0.69272
0.13829 | 0.69429
0.13938 | 0.69586
0.14048 | 0.69743
0.14158 | 0.699
0.1427 | 0.70058
0.14382 | 0.70215
0.14495 | 0.70372
0.14608 | 0.70529
0.14722 | 0.70686
0.14837 | 0.70843
0.14953 | 0.71
0.15069 | 0.71157
0.15186 | 0.71314
0.15304 | 0.71471
0.15423 | 0.71628
0.15542 | 0.71785
0.15663 | 0.71942
0.15784 | 0.721
0.15905 | 0.72257
0.16028 | 0.72414
0.16151 | 0.72571
0.16275 | 0.72728
0.164 | 0.72885
0.16525 | 0.73042
0.16652 | 0.73199
0.16779 | 0.73356
0.16907 | 0.73513
0.17036 | 0.7367
0.17166 | 0.73827
0.17296 | 0.73985
0.17427 | 0.74142
0.17559 | 0.74299
0.17692 | 0.74456
0.17826 | 0.74613
0.17961 | 0.7477
0.18096 | 0.74927
0.18233 | 0.75084
0.1837 | 0.75241
0.18508 | 0.75398
0.18647 | 0.75555
0.18787 | 0.75712
0.18928 | 0.75869
0.19069 | 0.76027
0.19212 | 0.76184
0.19355 | 0.76341
0.19499 | 0.76498
0.19645 | 0.76655
0.19791 | 0.76812
0.19938 | 0.76969
0.20086 | 0.77126
0.20235 | 0.77283
0.20384 | 0.7744
0.20535 | 0.77597
0.20687 | 0.77754
0.2084 | 0.77911
0.20993 | 0.78069
0.21148 | 0.78226
0.21304 | 0.78383
0.2146 | 0.7854
0.21618 | 0.78697
0.21776 | 0.78854
0.21936 | 0.79011
0.22096 | 0.79168
0.22258 | 0.79325
0.22421 | 0.79482
0.22584 | 0.79639
0.22749 | 0.79796
0.22915 | 0.79954
0.23081 | 0.80111
0.23249 | 0.80268
0.23418 | 0.80425
0.23588 | 0.80582
0.23759 | 0.80739
0.23931 | 0.80896
0.24104 | 0.81053
0.24278 | 0.8121
0.24454 | 0.81367
0.2463 | 0.81524
0.24808 | 0.81681
0.24986 | 0.81838
0.25166 | 0.81996
0.25347 | 0.82153
0.25529 | 0.8231
0.25713 | 0.82467
0.25897 | 0.82624
0.26083 | 0.82781
0.26269 | 0.82938
0.26457 | 0.83095
0.26646 | 0.83252
0.26837 | 0.83409
0.27028 | 0.83566
0.27221 | 0.83723
0.27415 | 0.83881
0.2761 | 0.84038
0.27806 | 0.84195
0.28004 | 0.84352
0.28203 | 0.84509
0.28403 | 0.84666
0.28605 | 0.84823
0.28807 | 0.8498
0.29011 | 0.85137
0.29217 | 0.85294
0.29423 | 0.85451
0.29631 | 0.85608
0.29841 | 0.85765
0.30051 | 0.85923
0.30263 | 0.8608
0.30477 | 0.86237
0.30691 | 0.86394
0.30907 | 0.86551
0.31125 | 0.86708
0.31343 | 0.86865
0.31564 | 0.87022
0.31785 | 0.87179
0.32008 | 0.87336
0.32233 | 0.87493
0.32459 | 0.8765
0.32686 | 0.87808
0.32915 | 0.87965
0.33145 | 0.88122
0.33377 | 0.88279
0.3361 | 0.88436
0.33845 | 0.88593
0.34081 | 0.8875
0.34319 | 0.88907
0.34558 | 0.89064
0.34799 | 0.89221
0.35041 | 0.89378
0.35285 | 0.89535
0.35531 | 0.89692
0.35778 | 0.8985
0.36026 | 0.90007
0.36277 | 0.90164
0.36529 | 0.90321
0.36782 | 0.90478
0.37037 | 0.90635
0.37294 | 0.90792
0.37553 | 0.90949
0.37813 | 0.91106
0.38075 | 0.91263
0.38339 | 0.9142
0.38604 | 0.91577
0.38871 | 0.91735
0.3914 | 0.91892
0.3941 | 0.92049
0.39683 | 0.92206
0.39957 | 0.92363
0.40233 | 0.9252
0.40511 | 0.92677
0.4079 | 0.92834
0.41071 | 0.92991
0.41355 | 0.93148
0.4164 | 0.93305
0.41927 | 0.93462
0.42216 | 0.93619
0.42506 | 0.93777
0.42799 | 0.93934
0.43094 | 0.94091
0.4339 | 0.94248
0.43689 | 0.94405
0.4399 | 0.94562
0.44292 | 0.94719
0.44597 | 0.94876
0.44903 | 0.95033
0.45212 | 0.9519
0.45522 | 0.95347
0.45835 | 0.95504
0.4615 | 0.95661
0.46467 | 0.95819
0.46786 | 0.95976
0.47107 | 0.96133
0.47431 | 0.9629
0.47756 | 0.96447
0.48084 | 0.96604
0.48414 | 0.96761
0.48746 | 0.96918
0.49081 | 0.97075
0.49417 | 0.97232
0.49756 | 0.97389
0.50097 | 0.97546
0.50441 | 0.97704
0.50787 | 0.97861
0.51135 | 0.98018
0.51486 | 0.98175
0.51839 | 0.98332
0.52194 | 0.98489
0.52552 | 0.98646
0.52912 | 0.98803
0.53275 | 0.9896
0.53641 | 0.99117
0.54008 | 0.99274
0.54379 | 0.99431
0.54752 | 0.99588
0.55127 | 0.99746
0.55505 | 0.99903
0.55886 | 1.0006
0.56269 | 1.0022
0.56655 | 1.0037
0.57044 | 1.0053
0.57435 | 1.0069
0.57829 | 1.0085
0.58226 | 1.01
0.58626 | 1.0116
0.59028 | 1.0132
0.59434 | 1.0147
0.59842 | 1.0163
0.60253 | 1.0179
0.60667 | 1.0194
0.61083 | 1.021
0.61503 | 1.0226
0.61926 | 1.0242
0.62352 | 1.0257
0.6278 | 1.0273
0.63212 | 1.0289
0.63647 | 1.0304
0.64085 | 1.032
0.64526 | 1.0336
0.64971 | 1.0352
0.65418 | 1.0367
0.65869 | 1.0383
0.66323 | 1.0399
0.6678 | 1.0414
0.67241 | 1.043
0.67705 | 1.0446
0.68172 | 1.0462
0.68643 | 1.0477
0.69117 | 1.0493
0.69594 | 1.0509
0.70075 | 1.0524
0.7056 | 1.054
0.71048 | 1.0556
0.7154 | 1.0571
0.72035 | 1.0587
0.72534 | 1.0603
0.73037 | 1.0619
0.73543 | 1.0634
0.74053 | 1.065
0.74567 | 1.0666
0.75085 | 1.0681
0.75607 | 1.0697
0.76132 | 1.0713
0.76662 | 1.0729
0.77195 | 1.0744
0.77733 | 1.076
0.78275 | 1.0776
0.7882 | 1.0791
0.7937 | 1.0807
0.79924 | 1.0823
0.80482 | 1.0838
0.81045 | 1.0854
0.81611 | 1.087
0.82182 | 1.0886
0.82758 | 1.0901
0.83338 | 1.0917
0.83922 | 1.0933
0.84511 | 1.0948
0.85105 | 1.0964
0.85703 | 1.098
0.86305 | 1.0996
0.86913 | 1.1011
0.87525 | 1.1027
0.88142 | 1.1043
0.88764 | 1.1058
0.8939 | 1.1074
0.90022 | 1.109
0.90659 | 1.1106
0.913 | 1.1121
0.91947 | 1.1137
0.92599 | 1.1153
0.93256 | 1.1168
0.93918 | 1.1184
0.94586 | 1.12
0.95259 | 1.1215
0.95938 | 1.1231
0.96622 | 1.1247
0.97311 | 1.1263
0.98006 | 1.1278
0.98707 | 1.1294
0.99413 | 1.131
1.0013 | 1.1325
1.0084 | 1.1341
1.0157 | 1.1357
1.023 | 1.1373
1.0303 | 1.1388
1.0378 | 1.1404
1.0452 | 1.142
1.0528 | 1.1435
1.0604 | 1.1451
1.0681 | 1.1467
1.0758 | 1.1483
1.0836 | 1.1498
1.0915 | 1.1514
1.0994 | 1.153
1.1074 | 1.1545
1.1155 | 1.1561
1.1236 | 1.1577
1.1318 | 1.1592
1.1401 | 1.1608
1.1485 | 1.1624
1.1569 | 1.164
1.1654 | 1.1655
1.174 | 1.1671
1.1826 | 1.1687
1.1913 | 1.1702
1.2001 | 1.1718
1.209 | 1.1734
1.218 | 1.175
1.227 | 1.1765
1.2361 | 1.1781
1.2453 | 1.1797
1.2546 | 1.1812
1.264 | 1.1828
1.2734 | 1.1844
1.2829 | 1.186
1.2925 | 1.1875
1.3023 | 1.1891
1.312 | 1.1907
1.3219 | 1.1922
1.3319 | 1.1938
1.342 | 1.1954
1.3521 | 1.1969
1.3624 | 1.1985
1.3727 | 1.2001
1.3832 | 1.2017
1.3937 | 1.2032
1.4044 | 1.2048
1.4151 | 1.2064
1.426 | 1.2079
1.4369 | 1.2095
1.448 | 1.2111
1.4591 | 1.2127
1.4704 | 1.2142
1.4818 | 1.2158
1.4933 | 1.2174
1.5048 | 1.2189
1.5166 | 1.2205
1.5284 | 1.2221
1.5403 | 1.2237
1.5524 | 1.2252
1.5646 | 1.2268
1.5769 | 1.2284
1.5893 | 1.2299
1.6018 | 1.2315
1.6145 | 1.2331
1.6273 | 1.2346
1.6402 | 1.2362
1.6533 | 1.2378
1.6665 | 1.2394
1.6798 | 1.2409
1.6933 | 1.2425
1.7069 | 1.2441
1.7207 | 1.2456
1.7346 | 1.2472
1.7486 | 1.2488
1.7628 | 1.2504
1.7771 | 1.2519
1.7916 | 1.2535
1.8062 | 1.2551
1.821 | 1.2566
1.836 | 1.2582
1.8511 | 1.2598
1.8664 | 1.2613
1.8819 | 1.2629
1.8975 | 1.2645
1.9133 | 1.2661
1.9292 | 1.2676
1.9454 | 1.2692
1.9617 | 1.2708
1.9782 | 1.2723
1.9949 | 1.2739
2.0118 | 1.2755
2.0288 | 1.2771
2.0461 | 1.2786
2.0636 | 1.2802
2.0812 | 1.2818
2.0991 | 1.2833
2.1172 | 1.2849
2.1355 | 1.2865
2.154 | 1.2881
2.1727 | 1.2896
2.1916 | 1.2912
2.2108 | 1.2928
2.2302 | 1.2943
2.2498 | 1.2959
2.2697 | 1.2975
2.2898 | 1.299
2.3102 | 1.3006
2.3308 | 1.3022
2.3516 | 1.3038
2.3727 | 1.3053
2.3941 | 1.3069
2.4158 | 1.3085
2.4377 | 1.31
2.4599 | 1.3116
2.4824 | 1.3132
2.5052 | 1.3148
2.5282 | 1.3163
2.5516 | 1.3179
2.5753 | 1.3195
2.5993 | 1.321
2.6236 | 1.3226
2.6482 | 1.3242
2.6731 | 1.3258
2.6984 | 1.3273
2.7241 | 1.3289
2.75 | 1.3305
2.7764 | 1.332
2.8031 | 1.3336
2.8301 | 1.3352
2.8576 | 1.3367
2.8854 | 1.3383
2.9136 | 1.3399
2.9422 | 1.3415
2.9713 | 1.343
3.0007 | 1.3446
3.0306 | 1.3462
3.0609 | 1.3477
3.0916 | 1.3493
3.1229 | 1.3509
3.1545 | 1.3525
3.1867 | 1.354
3.2193 | 1.3556
3.2524 | 1.3572
3.2861 | 1.3587
3.3202 | 1.3603
3.3549 | 1.3619
3.3901 | 1.3635
3.4259 | 1.365
3.4622 | 1.3666
3.4991 | 1.3682
3.5367 | 1.3697
3.5748 | 1.3713
3.6135 | 1.3729
3.6529 | 1.3744
3.6929 | 1.376
3.7336 | 1.3776
3.775 | 1.3792
3.8171 | 1.3807
3.8599 | 1.3823
3.9034 | 1.3839
3.9477 | 1.3854
3.9928 | 1.387
4.0386 | 1.3886
4.0853 | 1.3902
4.1328 | 1.3917
4.1812 | 1.3933
4.2305 | 1.3949
4.2806 | 1.3964
4.3317 | 1.398
4.3838 | 1.3996
4.4368 | 1.4012
4.4909 | 1.4027
4.546 | 1.4043
4.6021 | 1.4059
4.6594 | 1.4074
4.7177 | 1.409
4.7773 | 1.4106
4.838 | 1.4121
4.9 | 1.4137
4.9633 | 1.4153
5.0279 | 1.4169
5.0938 | 1.4184
5.1611 | 1.42
5.2299 | 1.4216
5.3001 | 1.4231
5.3719 | 1.4247
5.4453 | 1.4263
5.5203 | 1.4279
5.5969 | 1.4294
5.6754 | 1.431
5.7556 | 1.4326
5.8377 | 1.4341
5.9218 | 1.4357
6.0078 | 1.4373
6.0959 | 1.4388
6.1862 | 1.4404
6.2787 | 1.442
6.3735 | 1.4436
6.4707 | 1.4451
6.5704 | 1.4467
6.6726 | 1.4483
6.7776 | 1.4498
6.8853 | 1.4514
6.996 | 1.453
7.1096 | 1.4546
7.2264 | 1.4561
7.3465 | 1.4577
7.47 | 1.4593
7.597 | 1.4608
7.7278 | 1.4624
7.8624 | 1.464
8.0011 | 1.4656
8.144 | 1.4671
8.2914 | 1.4687
8.4434 | 1.4703
8.6002 | 1.4718
8.7622 | 1.4734
8.9295 | 1.475
9.1023 | 1.4765
9.2811 | 1.4781
9.4661 | 1.4797
9.6576 | 1.4813
9.856 | 1.4828
10.0617 | 1.4844
10.275 | 1.486
10.4964 | 1.4875
10.7263 | 1.4891
10.9653 | 1.4907
11.2139 | 1.4923
11.4727 | 1.4938
11.7424 | 1.4954
12.0235 | 1.497
12.3169 | 1.4985
12.6234 | 1.5001
12.9439 | 1.5017
13.2793 | 1.5033
13.6308 | 1.5048
13.9994 | 1.5064
14.3866 | 1.508
14.7936 | 1.5095
15.2221 | 1.5111
15.6739 | 1.5127
16.1508 | 1.5142
16.655 | 1.5158
17.1889 | 1.5174
17.7553 | 1.519
18.3571 | 1.5205
18.9978 | 1.5221
19.6813 | 1.5237
20.412 | 1.5252
21.1949 | 1.5268
22.036 | 1.5284
22.9418 | 1.53
23.9202 | 1.5315
24.9802 | 1.5331
26.1324 | 1.5347
27.3895 | 1.5362
28.7664 | 1.5378
30.2811 | 1.5394
31.9554 | 1.541
33.8158 | 1.5425
35.8952 | 1.5441
38.2347 | 1.5457
40.8862 | 1.5472
43.9167 | 1.5488
47.4136 | 1.5504
51.4934 | 1.5519
56.3152 | 1.5535
62.1017 | 1.5551
69.1742 | 1.5567
78.0151 | 1.5582
89.3822 | 1.5598
104.5388 | 1.5614
125.7584 | 1.5629
157.5883 | 1.5645
210.6389 | 1.5661
316.7412 | 1.5677
635.05 | 1.5692
16324552277619070 | 1.5708